## asmr-power-supply-reference-module-pcb
Reference	Qty	Value	DNP	Have	Mouser/Tayda	Footprint	Datasheet
C1	1	1uF/50V				CM_Resistor_Capacitor:C_0603_1608Metric	~
C2,C3,C4	3	2.2uF/50V				CM_Resistor_Capacitor:C_0603_1608Metric	~
C5,C7,C8,C9,C15,C16,C17,C18,C19,C20,C21,C22,C23,C24	14	10uF/50V				Capacitor_SMD:C_1206_3216Metric	~
C6	1	10uF/50V				Capacitor_SMD:C_1206_3216Metric	~
C10,C11	2	22nF/50V				CM_Resistor_Capacitor:C_0603_1608Metric	~
C12,C13,C14	3	0.1uF/50V				CM_Resistor_Capacitor:C_0603_1608Metric	~
D1,D2	2	BLU				LED_SMD:LED_0603_1608Metric	~
D3	1	60V				Diode_SMD:D_SMF	https://www.vishay.com/docs/87731/ss2fh6.pdf
D4,D5,D6	3	GRN				LED_SMD:LED_0603_1608Metric	~
FB1	1	100@1M				CM_Resistor_Capacitor:R_0603_1608Metric	~
J2	1	USB_C_Receptacle_USB2.0_14P			USB4105-GF-A-120	Connector_USB:USB_C_Receptacle_HCTL_HC-TYPE-C-16P-01A	https://www.usb.org/sites/default/files/documents/usb_type-c.zip
J3	1	PWR-SW				CM_Connector_JST:JST_SH_BM02B-SRSS-TB_1x02-1MP_P1.00mm_Vertical	~
L1,L2	2	15uH				CM_Inductor:SRN5040	~
L3	1	10uH				CM_Inductor:SRN5040	~
Q1	1	DMP3036SFV				CM_Chip_Packages:VSON-8_3.3x3.3mm_P0.65mm_NexFET	https://www.diodes.com/datasheet/download/DMP3036SFV.pdf
R1	1	10R				CM_Resistor_Capacitor:R_0603_1608Metric	~
R2,R9,R25,R26	4	2.0K				CM_Resistor_Capacitor:R_0603_1608Metric	~
R3,R11,R15	3	49.9K				CM_Resistor_Capacitor:R_0603_1608Metric	~
R4,R5	2	NS	DNP			CM_Resistor_Capacitor:R_0603_1608Metric	~
R7	1	5.1K		reel		CM_Resistor_Capacitor:R_0603_1608Metric	~
R8	1	0R	DNP			CM_Resistor_Capacitor:R_0603_1608Metric	~
R10,R12,R14	3	499K		zod		CM_Resistor_Capacitor:R_0603_1608Metric	~
R13	1	27K				CM_Resistor_Capacitor:R_0603_1608Metric	~
R16,R17,R22,R24	4	10.0K				CM_Resistor_Capacitor:R_0603_1608Metric	~
R18	1	0R				CM_Resistor_Capacitor:R_0603_1608Metric	~
R19	1	237K				CM_Resistor_Capacitor:R_0603_1608Metric	~
R20	1	8.2K				CM_Resistor_Capacitor:R_0603_1608Metric	~
R21	1	178K				CM_Resistor_Capacitor:R_0603_1608Metric	~
R23	1	90.9K				CM_Resistor_Capacitor:R_0603_1608Metric	~
R27	1	680R				CM_Resistor_Capacitor:R_0603_1608Metric	~
U1	1	HUSB238			AdaFruit Board	Package_DFN_QFN:DFN-10-1EP_3x3mm_P0.5mm_EP1.65x2.38mm	https://en.hynetek.com/uploadfiles/site/219/news/b038530d-67c0-4ba0-9269-de0e666cb35b.pdf
U2,U4	2	MP2328C				Package_TO_SOT_SMD:SOT-583-8	https://www.monolithicpower.com/en/documentview/productdocument/index/version/2/document_type/Datasheet/lang/en/sku/MP2328CGTL/document_id/10720/
U3	1	MCP16365				Package_DFN_QFN:DFN-8-1EP_3x3mm_P0.65mm_EP1.55x2.4mm	https://www.mouser.com/datasheet/2/268/MCP16364_5_6_Family_Data_Sheet_DS20006969-3577972.pdf